## Nucleo_Pinout_Table
Important Links
1 | https://os.mbed.com/platforms/ST-Nucleo-L476RG/
2 | https://www.st.com/resource/en/datasheet/stm32l476je.pdf
3 | https://docs.micropython.org/en/latest/library/pyb.html#module-pyb
CN7 Odd Pins |  |  |  |  | CN7 Even Pins | [5 empty] | Nucleo STM 32L476xx Pin CN7 and CN10 Header Image | Motor Device Logic
Wire Color/ Connection | Notes | Connection | Func. | Pin Name | Pin Name | Func. | Connection | Notes | Wire Color/ Connection | Legend
Orange |  | Bump 4 | GPIO | C10 | C11 | GPIO | Bump 3 |  | Brown | White
Orange | BT Rx -> Romi TX | Bluetooth RX | Write | C12 | D2 | Read | Bluetooth TXD | BT Wr -> Romi read | Green | Grey
|  |  |  | VDD | E5V | 5V Power | Line Sensor Power |  | Red | Black
|  |  |  | BOOT0 | GND | GND | Line Sensor GND |  | Black | Brown
Pin Not Connected | Not Connected | N/A | N/A | NC | NC | N/A | N/A | Not Connected | Pin Not Connected | Red
Pin Not Connected | Not Connected | N/A | N/A | NC | IOREF |  |  |  |  | Orange
Do Not Connect |  |  | DNC | A13 | RESET |  |  |  |  | Yellow
Do Not Connect |  |  | DNC | A14 | 3V3 | 3.3V Power | IMU Power |  | Purple | Green
Grey |  | Bump 5 | GPIO | A15 | 5V | 5V Power | Bluetooth Power | UART 5 | Red | Blue
|  |  |  | GND | GND | GND | Bluetooth GND |  | Brown | Purple |  | Timer Information
Green | Timer 4, Ch 2 | Left Motor EN | PWM | B7 | GND | GND | Battery Ground | From PDB | Black | Pin Not Connected
Do Not Connect | Blue Buton Pin |  | DNC | C13 | VIN | VIN | Battery Power | From PDB | Red | Do Not Connect
Do Not Connect |  |  | DNC | C14 | NC | N/A | N/A | Not Connected | Pin Not Connected | Unused
Do Not Connect |  |  | DNC | C15 | A0 | Encoder | Left Encoder A | Timer 2, Ch. 1 | Blue
Yellow |  | Left Motor (NSLP) | DIG I/O | H0 | A1 | Encoder | Left Encoder B | Timer 2, Ch. 2 | Yellow
Blue |  | Left Motor DIR | DIG I/O | H1 | A4 | Analog_in | IR 1 |  | Purple
|  |  |  | VBAT | B0 | Analog_in | IR 3 |  | Grey
|  |  | Analog_in | C2 | C1 | Analog_in | IR 5 |  | White
Purple | Bat ADC | Battery | Analog_in | C3 | C0 | Analog_in | IR 7 |  | Black
CN10 Odd Pins |  |  |  |  | CN10 Even Pins
Wire Color/ Connection | Notes | Connection | Func. | Pin Name | Pin Name | Func. | Connection | Notes | Wire Color/ Connection
Brown |  | Bump 2 | GPIO | C9 | C8
Orange |  | Bump 1 | GPIO | B8 | C6
|  |  |  | B9 | C5 | Analog_in | IR 13 |  | Orange
|  |  |  | AVDD | U5V
|  |  |  | GND | NC | N/A | N/A | Not Connected | Pin Not Connected
Do Not Connect | Analog_in |  | DNC | A5 | A12 | DNC |  |  | Do Not Connect
Yellow |  | Right Motor (NSLP) | DIG I/O | A6 | A11 | DNC |  |  | Do Not Connect
Blue |  | Right Motor DIR | DIG I/O | A7 | B12
Green | Timer 4, Ch 1 | Right Motor EN | PWM | B6 | B11 | SDA2 | IMU SDA |  | White
Grey |  | Bump 0 | GPIO | C7 | GND | GND | IMU GND |  | Grey
Do Not Connect |  |  | DNC | A9 | B2 | RESET | IMU Reset |  | Brown
|  |  |  | A8 | B1 | Analog_in | IR 11 |  | Red
Black |  | IMU SCL | SCL2 | B10 | B15
Blue | Timer 3, Ch. 3 | Right Encoder A | Encoder | B4 | B14
Yellow | Timer 3, Ch. 4 | Right Encoder B | Encoder | B5 | B13
|  |  |  | B3 | AGND
|  |  |  | A10 | C4 | Analog_in | IR 9 |  | Brown
Do Not Connect |  |  | DNC | A2 | NC | N/A | N/A | Not Connected | Pin Not Connected
Do Not Connect |  |  | DNC | A3 | NC | N/A | N/A | Not Connected | Pin Not Connected
Table 17 of Nucleo STM32L476xx Datasheet (Page 94)
Note on H10: [Threaded comment] Your version of Excel allows you to read this threaded comment; however, any edits to it will get removed if the file is opened in a newer version of Excel. Learn more: https://go.microsoft.com/fwlink/?linkid=870924 Comment: This is nuanced: in the pdf the D2 pin connects to UART5_RX as alternate function 8, BUT in the implementation of the UART class, when "5" is passed as a parameter, the default RX pin is set to D2. C12 is also set to TX pin
DIR
PWM

## Romi Info
Parameters | Value | Units | Source | Exact Location |  | Links to Parts of Kit
Chassis Diameter | 163 | mm | https://www.pololu.com/file/0J1205/romi-scale-top-down.pdf | Page 1 |  | Romi Chassis | https://www.pololu.com/product/3509/resources
Track Width (Wheel Center to Wheel Center) | 141 | mm | Derived from ↑ and ↓ |  |  | Wheels | https://www.pololu.com/product/1429/resources
Wheel Radius | 35 | mm | https://www.pololu.com/file/0J1708/pololu-wheel-dimensions.pdf | Page 4 |  | Mini Plastic Gearmotor | https://www.pololu.com/product/1520
Gear Ratio (Exact) | 119.7576 | - | https://www.pololu.com/product/1520 | Description Tab halfway down |  | Magnetic Encoder | https://www.pololu.com/product/3542
Encoder Resolution (at Motor) | 12 | counts/rev | https://www.pololu.com/product/3542 |  |  | Motor Driver + Power Distribution Board | https://www.pololu.com/product/3543
Motor Voltage (Rated) | 4.5 | V | https://www.pololu.com/product/1520
Motor Torque (Stall) | 25 | oz-in | https://www.pololu.com/product/1520
Motor Speed (No-Load) | 150 | RPM | https://www.pololu.com/product/1520
Max Speed (Translational) | 0.54978 | m/s | No-load Speed and Wheel Radius used to find linear speed
Mini Plastic Gearmotor Dimension Sheet | https://www.pololu.com/file/0J1204/mini-plastic-gearmotor-hp-offset-extended-shaft-dimension-diagram.pdf
effective encoder resolution per wheel | 1437.0909 | counts/rev |  |  | 0.12217
|  |  | Batties Used | Voltages | <-- multiuplyed by that ^^^ | units
smallest angle the encoder can measure | 0.0043722 | rad | Rated Motor Load | 4.5 | 0.54978 | m/s
distance of rotating by that angle | 0.15303 | mm | NiMH | 7.2 | 0.87965 | m/s | 25%
|  |  | Alkaline | 9 | 1.0996 | m/s